## BOM
RefDes | Manufacturer | Part Number | Value | Name | Pattern | Quantity | Link
C1, C2, C8, C9, C10, C11, C12, C13, C14, C15, C16, C17 | Stock |  | 0.1uF | CAP_0603 | CAP_0603 | 12
C3 |  | CL31B335KOHNNNE | 3.3uF | CAP_1206 | CAP_1206 | 1 | http://www.digikey.com/product-detail/en/samsung-electro-mechanics-america-inc/CL31B335KOHNNNE/1276-1841-1-ND/3889927
C4, C5 | Stock |  | 18pF | CAP_0603 | CAP_0603 | 2
C6, C7 |  | C3216X7R1C475K160AB | 4.7uF | CAP_1206 | CAP_1206 | 2 | http://www.digikey.com/product-detail/en/tdk-corporation/C3216X7R1C475K160AB/445-1385-1-ND/567617
J1 | Amphenol | 10118192-0001LF |  | Micro B USB 2.0 | Micro B USB 2.0 | 1 | http://www.digikey.com/product-detail/en/amphenol-fci/10118192-0001LF/609-4613-1-ND/2785378
L1, L2 |  | BLM21PG331SN1D |  | IND_0805 | IND_0805 | 2 | http://www.digikey.com/product-detail/en/murata-electronics-north-america/BLM21PG331SN1D/490-5988-1-ND/3845188
PWR | Stock |  | PWR | DIO_LIGHT | DIO_0805 | 1
R1, R4, R5 | Stock |  | 470 | RES_0603 | RES_0603 | 3
R2, R6, R7, R8, R10 | Stock |  | 10k | RES_0603 | RES_0603 | 5
R3 |  | RC0603FR-0712KL | 12k 1% | RES_0603 | RES_0603 | 1 | http://www.digikey.com/product-detail/en/yageo/RC0603FR-0712KL/311-12.0KHRCT-ND/729860
R9 | Stock |  | 2.2k | RES_0603 | RES_0603 | 1
R11 | Stock |  | 5k | RES_0603 | RES_0603 | 1
RX | Stock |  | RX | DIO_LIGHT | DIO_0805 | 1
TX | Stock |  | TX | DIO_LIGHT | DIO_0805 | 1
U1 | FTDI | FT2232HL-REEL |  | FT2232H | QFP-64/12x12x0.5 | 1 | http://www.digikey.com/product-detail/en/ftdi-future-technology-devices-international-ltd/FT2232HL-REEL/768-1024-1-ND/1986057
U2 |  | MT29F64G08CBABAWP:B TR |  | MT29F64G08CBAAA | TSOP-48/12x20x0.5 | 1 | http://www.digikey.com/scripts/DkSearch/dksus.dll?Detail&itemSeq=213318088&uq=636162799961580611
U3 | Burr-Brown | Stock |  | REG1117-3.3 | SOT223-4 | 1
U4 | ST Microelectronics | 93LC46BT-I/SN |  | M93C46MN1 | SOIC-8/150mil | 1 | http://www.digikey.com/product-detail/en/microchip-technology/93LC46BT-I-SN/93LC46BT-I-SNCT-ND/721421
Y1 |  | ABLS2-12.000MHZ-D4Y-T | 12MHz | CRYSTAL | HC-49 | 1 | http://www.digikey.com/product-detail/en/abracon-llc/ABLS2-12.000MHZ-D4Y-T/535-9869-1-ND/2001492